## Sheet1
Quantity	Item	Source	Comments
1	Arduino Nano	https://www.amazon.de/XCSOURCE-Atmega-Controller-Arduino-TE359/dp/B015MGHH6Q/ref=pd_bxgy_147_img_2?_encoding=UTF8&psc=1&refRID=HZ5SX7GX1H6579MHRZHS
1	DS1302 RTC Module	https://www.amazon.de/DS1302-Echtzeituhr-Temperatursensor-Arduino-Raspberry/dp/B06XCR1WK2/ref=sr_1_1?s=computers&ie=UTF8&qid=1514394328&sr=1-1&keywords=ds1302
1	DS3231 RTC Module	https://www.amazon.de/dp/B01M2B7HQB/ref=psdc_1626220031_t1_B06XCR1WK2	alternative to DS1302, supposed to be more accurate
1	DCF77 Modul	https://www.amazon.de/Empfangsmodul-Funkzeit-Funkuhr-Arduino-Antenne/dp/B014I7VUS6/ref=sr_1_cc_1?s=aps&ie=UTF8&qid=1514394659&sr=1-1-catcorr&keywords=dcf77+modul	optional
114 pc (5 m strip)	WS2812B, 60 LEDs/m	https://www.amazon.de/BTF-LIGHTING-WS2812B-adressierbare-Streifen-NichtWasserdicht/dp/B01CDTEJBG/ref=sr_1_3?ie=UTF8&qid=1514394731&sr=8-3&keywords=ws2812b&th=1
1	IKEA Ribba (23 x 23 cm)	http://www.ikea.com/de/de/catalog/products/00378436/#/40378401
1	ELCO, 1000 µF, 6.3V	https://www.conrad.de/de/elektrolyt-kondensator-radial-bedrahtet-35-mm-1000-f-63-v-20-o-x-h-8-mm-x-15-mm-europe-chemicon-eky-6r3ell102mh1-1505577.html	recommended to support PSU but not mandatory
1	Resistor, 470 Ohm	https://www.conrad.de/de/kohleschicht-widerstand-470-axial-bedrahtet-0204-01-w-5-1-st-400211.html	anything between 300-500 Ohm, recommended but not mandatory
1	Power Supply, 5V, >0.5 A	https://www.amazon.de/Wicked-Chili-Pro-Netzteil-Smartphone-schwarz/dp/B004GXUKD4/ref=sr_1_3?ie=UTF8&qid=1514395546&sr=8-3&keywords=handy+netzteil	mobile charger + micro USB cable works well
2	Push Button Dip Switch	https://www.conrad.de/de/drucktaster-12-vdc-005-a-1-x-ausein-yst-1103a-tastend-1-st-1386951.html	not mandatory for DCF77 version